## Manual
Communication networks | Communication networks consist of nodes and links. Figure 1.1 shows an example of a network. This network consists of six nodes, node 1 to node 6. An arrow between two nodes is a connection, called a link, of those nodes. The traffic has a direction from the tail to the head of the arrow. A number on each link indicates its link cost. In the case that the connection is represented by just a line, instead of an arrow, the traffic can flow in both directions on the link. A network with links through which the traffic flows in both directions is called a undirected graph
Problema | The traffic volume that is required to be transmitted from a source node, node 1, to a destination node, node 6, is set to v = 180. How can we send the required traffic volume from node 1 to node 6 at the minimum cost? Note: you can divide the traffic to allow multiple routes
Instrucciones | (a) Determine el volúmen de tráfico que viaja por cada vértice (enlace) (b) Determine el costo de dicha solución (c) Retpita el proceso 5 veces para obtener 5 soluciones distintas
EJEMPLO
Solución 1 | Ruta (Secuencia de nodos) | Enlace (vértice) | Tráfico por cada enlace (vértice) | Costo por enlace | Costo Total
| 1-3-6 | 1-3 | 180 | 900 | 2700
|  | 3-6 | 180 | 1800
Solución 2 | Ruta (Secuencia de nodos) | Enlace (vértice) | Tráfico por cada enlace (vértice) | Costo por enlace | Costo Total
| 1-2-5-6 | 1-2 | 180 | 540 | 2340
|  | 2-5 | 180 | 720
|  | 5-6 | 180 | 1080
Solución 3 | Ruta (Secuencia de nodos) | Enlace (vértice) | Tráfico por cada enlace (vértice) | Costo por enlace | Costo Total
| 1-2-3-6 | 1-2 | 180 | 540 | 3060
|  | 2-3 | 180 | 720
|  | 3-6 | 180 | 1800
Solución 4 | Ruta (Secuencia de nodos) | Enlace (vértice) | Tráfico por cada enlace (vértice) | Costo por enlace | Costo Total
| 1-4-6 | 1-4 | 180 | 1620 | 4140
|  | 4-6 | 180 | 2520
Solución 5 | Ruta (Secuencia de nodos) | Enlace (vértice) | Tráfico por cada enlace (vértice) | Costo por enlace | Costo Total
| 1-4-3-6 | 1-4 | 180 | 1620 | 4500
|  | 4-3 | 180 | 1080
|  | 3-6 | 180 | 1800

## Solver
Variables |  | x12 | x13 | x14 | x23 | x25 | x36 | x43 | x46 | x56
|  | 0 | 0 | 0 | 0 | 0 | 0 | 0 | 0 | 0
COSTO TOTAL
Costos |  | 3 | 5 | 9 | 4 | 4 | 10 | 6 | 14 | 6 | 0
[11 empty] | Lado Izquierdo |  | Lado derecho
Restricciones | ENTRADA | 1 | 1 | 1 | 0 | 0 | 0 | 0 | 0 | 0 | 0 | igual | 180
| N2 | 1 | 0 | 0 | -1 | -1 | 0 | 0 | 0 | 0 | 0 | igual | 0
| N3 | 0 | 1 | 0 | 1 | 0 | -1 | 1 | 0 | 0 | 0 | igual | 0
| N4 | 0 | 0 | 1 | 0 | 0 | 0 | -1 | -1 | 0 | 0 | igual | 0
| N5 | 0 | 0 | 0 | 0 | 1 | 0 | 0 | 0 | -1 | 0 | igual | 0
| SALIDA | 0 | 0 | 0 | 0 | 0 | 1 | 0 | 1 | 1 | 0 | igual | 180

## Manual Cap
Communication networks | Communication networks consist of nodes and links. The Figure shows an example of a network. This network consists of six nodes, node 1 to node 6. An arrow between two nodes is a connection, called a link, of those nodes. The traffic has a direction from the tail to the head of the arrow. The numbers on each link indicates its link cost and capacity. In the case that the connection is represented by just a line, instead of an arrow, the traffic can flow in both directions on the link. A network with links through which the traffic flows in both directions is called a undirected graph
Problema | The traffic volume that is required to be transmitted from a source node, node 1, to a destination node, node 6, is set to v = 180. How can we send the required traffic volume from node 1 to node 6 at the minimum cost? Note: you can divide the traffic to allow multiple routes
Instrucciones | (a) Determine el volúmen de tráfico que viaja por cada vértice (enlace) teniendo en cuenta la capacidad máxima (b) Determine el costo de dicha solución compuesta por todas las rutas necesrias para lograr enviar el volumen total de tráfico (c) Retpita el proceso 3 veces para obtener 3 soluciones distintas
EJEMPLO
Solución 1 | Ruta (Secuencia de nodos) | Enlace (vértice) | Tráfico por cada enlace (vértice) | Costo por enlace | Costo Total
Solución 2 | Ruta (Secuencia de nodos) | Enlace (vértice) | Tráfico por cada enlace (vértice) | Costo por enlace | Costo Total
Solución 3 | Ruta (Secuencia de nodos) | Enlace (vértice) | Tráfico por cada enlace (vértice) | Costo por enlace | Costo Total